## Main Board
Designator	Capacity	Voltage	Temp	Lead Spacing	Size	Brand	Series

C101	22uF	25v	85	5MM	5X11	Rubycon	TWSS?
C102	47uF	25v	85	5MM	5X11	Rubycon	TWSS?
C103	47uF	25v	85	5MM	5X11	Rubycon	TWSS?
C108	1uF	50v	85	5MM	5X11	Rubycon	TWSS?
C109	1uF	50v	85	5MM	5X11	Rubycon	TWSS?
C110	1uF	50v	85	5MM	5X11	Rubycon	TWSS?
C111	1uF	50v	85	5MM	5X11	Rubycon	TWSS?
C112	1uF	50v	85	5MM	5X11	Rubycon	TWSS?
C113	1uF	50v	85	5MM	5X11	Rubycon	TWSS?
C114	1uF	50v	85	5MM	5X11	Rubycon	TWSS?
C115	1uF	50v	85	5MM	5X11	Rubycon	TWSS?
C116	10uF	50v	85	5MM	5X11	Rubycon	TWSS?
C154	1uF	50v	85	5MM	5X11	Rubycon	TWSS?
C155	1uF	50v	85	5MM	5X11	Rubycon	TWSS?
C156	1uF	50v	85	5MM	5X11	Rubycon	TWSS?
C159	47uF	25v	85	5MM	5X11	Rubycon	TWSS?
C160	47uF	25v	85	5MM	5X11	Rubycon	TWSS?
C162	470uF	16v	85	5MM	10X13	Chemi-Con	SME
C163	10uF	50v	85	5MM	5X11	Rubycon	TWSS?

Board	PWD-814A		72408141

## Hucard Board
Designator	Capacity	Voltage	Temp	Lead Spacing	Size	Brand	Series

C201	10uF	16v	85	5mm	4x6	Nichicon	MA?

Board	PWD-814B