## Sheet1
Designator	Capacity	Voltage	Temp	Lead Spacing	Size	Brand	Series

C401	47uF	16v	85	5mm	5x11	Nichicon	VX
C402	47uF	16v	85	5mm	5x11	Nichicon	VX
C403	47uF	16v	85	5mm	5x11	Nichicon	VX
C404	47uF	16v	85	5mm	5x11	Nichicon	VX
C405	47uF	16v	85	5mm	5x11	Nichicon	VX
C406	470uF	16v	85	5mm	10x12	Nichicon	VX
C407	10uF	16v	85	5mm	5x11	Nichicon	VX
C410	10uF	16v	85	5mm	5x11	Nichicon	VX

Board	NEC PWD – 685
	72406851
	JVCS75VO
	U99-1 84